## Sheet1
Index | Quantity | Part Number | Manufacturer Part Number | Description | Customer Reference | Available | Backorder | Unit Price | Extended Price USD
1 | 10 | A105951CT-ND | LR1F1K0 | RES 1K OHM 1% 0.6W AXIAL |  | 10 | 0 | 0.054 | 0.54
2 | 2 | 2449-J107F1CS1212VDC.36-ND | J107F1CS1212VDC.36 | RELAY GEN PURPOSE SPDT 12A 12V |  | 2 | 0 | 1.09 | 2.18
3 | 1 | 497-14098-ND | STM32F072B-DISCO | DISCOVERY STM32 F0 EVAL BRD |  | 1 | 0 | 11.3 | 11.3
4 | 1 | 497-14594-ND | NUCLEO-F302R8 | NUCLEO-64 STM32F302R8 EVAL BRD |  | 1 | 0 | 11.01 | 11.01
5 | 2 | 1835-1055-ND | 3570-1419-054 | RELAY REED SIP SPST 1A 5V W/EMI |  | 2 | 0 | 3.19 | 6.38
6 | 2 | AD8058ARZ-REEL7CT-ND | AD8058ARZ-REEL7 | IC VOLTAGE FEEDBACK 2 CIRC 8SOIC |  | 2 | 0 | 6.96 | 13.92
7 | 10 | BC817-25LT1GOSCT-ND | BC817-25LT1G | TRANS NPN 45V 0.5A SOT23-3 |  | 10 | 0 | 0.069 | 0.69
8 | 10 | BC807-40LT3GOSCT-ND | BC807-40LT3G | TRANS PNP 45V 0.5A SOT23-3 |  | 10 | 0 | 0.071 | 0.71
9 | 2 | AD9708ARUZ-ND | AD9708ARUZ | IC DAC 8BIT A-OUT 28TSSOP |  | 2 | 0 | 16.24 | 32.48
10 | 2 | 497-10010-1-ND | STS10N3LH5 | MOSFET N-CH 30V 10A 8SO |  | 2 | 0 | 1.32 | 2.64
11 | 10 | 296-TL081HIDBVRCT-ND | TL081HIDBVR | IC OPAMP JFET 1 CIRCUIT SOT23-5 |  | 10 | 0 | 0.139 | 1.39
12 | 10 | 732-8419-1-ND | 865080343009 | CAP ALUM 100UF 20% 16V SMD |  | 10 | 0 | 0.28 | 2.8
13 | 10 | 399-3686-1-ND | T491A106M010AT | CAP TANT 10UF 20% 10V 1206 |  | 10 | 0 | 0.217 | 2.17
14 | 30 | 311-1140-1-ND | CC0805KRX7R9BB104 | CAP CER 0.1UF 50V X7R 0805 |  | 30 | 0 | 0.058 | 1.74
15 | 20 | 311-1365-1-ND | CC0805KKX7R7BB105 | CAP CER 1UF 16V X7R 0805 |  | 20 | 0 | 0.069 | 1.38
16 | 20 | RNCP0805FTD1K00CT-ND | RNCP0805FTD1K00 | RES 1K OHM 1% 1/4W 0805 |  | 20 | 0 | 0.027 | 0.54
17 | 20 | 311-270CRCT-ND | RC0805FR-07270RL | RES 270 OHM 1% 1/8W 0805 |  | 20 | 0 | 0.016 | 0.32
18 | 20 | P2.00KCCT-ND | ERJ-6ENF2001V | RES SMD 2K OHM 1% 1/8W 0805 |  | 20 | 0 | 0.052 | 1.04
19 | 20 | RMCF0805FT100RCT-ND | RMCF0805FT100R | RES 100 OHM 1% 1/8W 0805 |  | 20 | 0 | 0.021 | 0.42
20 | 2 | 118-PV36W500C01B00-ND | PV36W500C01B00 | TRIMMER 50 OHM 0.5W PC PIN TOP |  | 2 | 0 | 1.89 | 3.78
21 | 2 | 1835-1118-ND | 3570-1331-121 | RELAY REED SIP SPST .5A 12V |  | 2 | 0 | 1.7 | 3.4
22 | 2 | LM2735XMF/NOPBCT-ND | LM2735XMF/NOPB | IC REG BOOST FLYBACK ADJ SOT23-5 |  | 2 | 0 | 2.85 | 5.7
23 | 10 | 445-1420-1-ND | C2012X7R1C225K125AB | CAP CER 2.2UF 16V X7R 0805 |  | 10 | 0 | 0.108 | 1.08
24 | 20 | 1276-1096-1-ND | CL21A106KOQNNNE | CAP CER 10UF 16V X5R 0805 |  | 20 | 0 | 0.051 | 1.02
25 | 10 | 13-AC0603JRNPO0BN102CT-ND | AC0603JRNPO0BN102 | CAP 0603 100V 1 NF NPO |  | 10 | 0 | 0.081 | 0.81
26 | 20 | RNCP0805FTD10K0CT-ND | RNCP0805FTD10K0 | RES 10K OHM 1% 1/4W 0805 |  | 20 | 0 | 0.027 | 0.54
27 | 20 | RNCP0805FTD49K9CT-ND | RNCP0805FTD49K9 | RES 49.9K OHM 1% 1/4W 0805 |  | 20 | 0 | 0.027 | 0.54
28 | 3 | SRP4020TA-5R6MCT-ND | SRP4020TA-5R6M | FIXED IND 5.6UH 2.2A 125MOHM SMD |  | 3 | 0 | 1.21 | 3.63
29 | 5 | B140HB-FDICT-ND | B140HB-13-F | DIODE SCHOTTKY 40V 1A SMB |  | 5 | 0 | 0.36 | 1.8
30 | 3 | ICL7660ACBAZA-TCT-ND | ICL7660ACBAZA-T | IC REG CHARG PUMP INV 45MA 8SOIC |  | 3 | 0 | 2.96 | 8.88
31 | 20 | 541-1.00TCT-ND | CRCW08051R00FKEAHP | RES SMD 1 OHM 1% 1/2W 0805 |  | 20 | 0 | 0.142 | 2.84
32 | 25 | 311-0.0ARCT-ND | RC0805JR-070RL | RES 0 OHM JUMPER 1/8W 0805 |  | 25 | 0 | 0.0116 | 0.29
33 | 10 | 478-SD0805S040S1R0CT-ND | SD0805S040S1R0 | DIODE SCHOTTKY 40V 1A 0805 |  | 10 | 0 | 0.2 | 2